## Head Curves
Pump Homologous Head Curves Calculation
The following is pump information for the LOFT experiments. Manufacturers will typically provide this information in some form. Sometimes this is in a two dimensional head vs. rotational speed vs. flow rate chart. In other cases, it is given as head vs. flow rate at a specific rotation speed (as shown below). In order to use this in TRACE this needs to be converted into homologous curve data. This worksheet shows the steps to do this. Values that you need to calculate are shown as yellow and green boxes. Follow the steps outlined below:
Table 1
|  | Rated Flow | Rated Head | Rated Speed
| Units | m3/s | m | RPM
| Symbol | Qr | Hr | Ωr |  | Figure 1
| Value | 5.5835 | 79.537 | 1180.3
Flow, Head, and Rotational Speed for a set of Points
Table 2
|  | Flow | Head | Speed
| Units | m3/s | m | RPM
| Symbol | Q | H | Ω
|  | 0 | 79.9319 | 1000
|  | 1.8922 | 74.2225 | 1000
|  | 3.8791 | 62.232 | 1000
|  | 5.9133 | 35.6839 | 1000
|  | 6.758 | 20.9734 | 1000
|  | 7.8843 | 0 | 1000
STEP 1 – Add Rated Head to the Table
Often the rated head, rotational speed, and flow information is provided in the form of a plot which has to be digitized. The TRACE homologuous curve data should include a point for the rated values, so when creating pump curves, if the rated head and flow is not included in the flow table data collected, you should add it. In this step we add the rated conditions to the data from Table 2.
a.) | In the yellow cells below, include the rated flow, head, and speed from Table 1. (The rated flow, head, and speed are repeated here for convenience to make the step 2 calculation easier.)
Table 3
|  | Flow | Head | Speed |  | Rated Flow | Rated Head | Rated Speed
| Units | m3/s | m | RPM |  | m3/s | m | RPM
| Symbol | Q | H | Ω |  | Qr | Hr | Ωr
|  | 0 | 79.9319 | 1000 |  | 5.5835 | 79.537 | 1180.3
|  | 1.8922 | 74.2225 | 1000 |  | 5.5835 | 79.537 | 1180.3
|  | 3.8791 | 62.232 | 1000 |  | 5.5835 | 79.537 | 1180.3
|  | 5.5835 | 79.537 | 1180.3 |  | 5.5835 | 79.537 | 1180.3
|  | 5.9133 | 35.6839 | 1000 |  | 5.5835 | 79.537 | 1180.3
|  | 6.758 | 20.9734 | 1000 |  | 5.5835 | 79.537 | 1180.3
|  | 7.8843 | 0 | 1000 |  | 5.5835 | 79.537 | 1180.3
STEP 2 – Nondimensionalize the Data
The homologous curves are written in terms of nondimensionalized flow (q), head (h), and speed (ω). These are nondimensionalized by dividing by the rated values. Nondimensionalize the flow, head, and speed from Table 3 by doing the following:
ndim (short for nondimensionalized)
a.) | Divide the flow values (Q) in Table 3 by the rated flow (Qr) in the yellow cells below
b.) | Divide the head values (H) from Table 3 by the rated head (Hr) in the green cells below
c.) | Divide the speed (Ω) values from Table 3 by the rated speed (Ωr) in the blue cells below.
Table 4
|  | ndim Flow | ndim Head | Speed
| Symbol | q = Q/Qr | h = H/Hr | ω = Ω/Ωr
|  | 0 | 1.005 | 0.84724
|  | 0.3389 | 0.93318 | 0.84724
|  | 0.69474 | 0.78243 | 0.84724
|  | 1 | 1 | 1
|  | 1.0591 | 0.44864 | 0.84724
|  | 1.2104 | 0.26369 | 0.84724
|  | 1.4121 | 0 | 0.84724
Step 3 – Calculate q/ω and Identify the homologous curve regions
The homologous curves are divided into 4 regions. Which region that data belongs to depends on the ratio q/ω and on the value of either q or ω according to Table 5. The curve parameters used for each region are shown as param 1 and param 2. Note that for the homologous curve regions param 1 is always chosen so that the value is between -1 and 1. This indicates whether q/ω or ω/q should be used. The points where q/ω equals -1 and 1 defines the boundary between regions and is shared by both regions. When adjacent curve regions are included in the TRACE pump model, the shared boundary point should be included in the table.
Table 5
| Region | Conditions |  | Curve Parameters
|  |  |  | Param. 1 | Param. 2
| 1 | ¦q/ω¦ <= 1 | ω > 0 | q/ω | h/ω2
| 2 | ¦q/ω¦ >= 1 | q > 0 | ω/q | h/q2
| 3 | ¦q/ω¦ >= 1 | q < 0 | ω/q | h/q2
| 4 | ¦q/ω¦ <= 1 | ω < 0 | q/ω | h/ω2
a.) | Calculate the value of q/ω by dividing the q and ω values from Table 4 in the yellow cells below. Note that the q, ω, and h values are already included in Table 6 for reference, so you can use the values in Table 6.
b.) | Using Table 5, determine the region for each of the points based on the value of q/ω and q and ω in the table below. Place a 1, 2, 3, or 4 in the green region box. If a point belongs to two regions, put both numbers in the cell. Note that h is included in this table for convenience for calculations that come in Step 4.
Table 6
| Region | q/ω | q | ω | h
| 1 | 0 | 0 | 0.84724 | 1.005
| 1 | 0.4 | 0.3389 | 0.84724 | 0.93318
| 1 | 0.82 | 0.69474 | 0.84724 | 0.78243
| 1,2 | 1 | 1 | 1 | 1
| 2 | 1.25 | 1.0591 | 0.84724 | 0.44864
| 2 | 1.4286 | 1.2104 | 0.84724 | 0.26369
| 2 | 1.6667 | 1.4121 | 0.84724 | 0
STEP 4 – Separate Data into 4 Regions and Build Tables
We will calculate the region curve data from the data in Table 9 in the yellow and green squares below. The data in Table 2 (Figure 1) is incomplete. It only includes expected operating conditions, and does not include information about pump response when the impeller is running backwards and/or the flow through the pump is in the wrong direction. TRACE does not require complete curves, but will fail if the pump conditions go outside of conditions where the curve is defined.
The actual LOFT homologous curves used in the TRACE code are shown in Figure 3. So once you have calculated the homologous curves, these will be automatically added to Figure 3 for comparison. The values you calculated should match the TRACE LOFT curve already shown.
a.) | Copy the q/ω values for Region 1 from Table 6 into the yellow cells. Then calculate the associated h/ω^2 values using the values in Table 6.
b.) | For the Region 2 values, calculate ω/q as the inverse of q/ω from Table 6. Calculate h/q^2 using the values from Table 6.
|  | Region 1 |  |  | Figure 3
|  | q/ω | h/ω2
|  | 0 | 1.4 |  |  | 0 | 1.4
|  | 0.4 | 1.3 |  |  | 0.4 | 1.3
|  | 0.82 | 1.09 |  |  | 1 | 1
|  | 1 | 1 |  |  | 0.8 | 0.4
[6 empty] | 0.7 | 0.18
|  | Region 2 |  |  |  | 0.6 | 0
|  | ω/q | h/q2
|  | 1 | 1
|  | 0.8 | 0.4
|  | 0.7 | 0.18
|  | 0.6 | 0
Torque Curves
The torque curves will not be calculated in this exercise, but are needed for the model to run. The following torque curves are the curves used by TRACE when the LOFT pump model is selected.
Region 1
|  | -1 | 0.62
|  | -0.8 | 0.68
|  | -0.6 | 0.53
|  | -0.4 | 0.46
|  | -0.2 | 0.49
|  | 0 | 0.54
|  | 0.2 | 0.59
|  | 0.4 | 0.65
|  | 0.6 | 0.77
|  | 0.8 | 0.95
|  | 0.9 | 0.98
|  | 0.95 | 0.96
|  | 1 | 0.87
Region 2
|  | -1 | -1.44
|  | -0.8 | -1.12
|  | -0.6 | -0.79
|  | -0.4 | -0.52
|  | -0.2 | -0.31
|  | 0 | -0.15
|  | 0.2 | 0.02
|  | 0.4 | 0.22
|  | 0.6 | 0.46
|  | 0.8 | 0.71
|  | 0.9 | 0.81
|  | 0.95 | 0.85
|  | 1 | 0.87
Region 3
|  | -1 | 0.62
|  | -0.8 | 0.53
|  | -0.6 | 0.46
|  | -0.4 | 0.42
|  | -0.2 | 0.39
|  | 0 | 0.36
|  | 0.2 | 0.32
|  | 0.4 | 0.27
|  | 0.6 | 0.18
|  | 0.8 | 0.05
|  | 1 | -0.13
Region 4
|  | -1 | -1.44
|  | -0.8 | -1.25
|  | -0.6 | -1.08
|  | -0.4 | -0.92
|  | -0.2 | -0.77
|  | 0 | -0.63
|  | 0.2 | -0.51
|  | 0.4 | -0.39
|  | 0.6 | -0.29
|  | 0.8 | -0.2
|  | 0.9 | -0.16
|  | 1 | -0.13