## Rated Values
Pump Rated Conditions
The following is rated pump conditions for the LOFT experiments. Manufacturers typically provide rated conditions for a pump. However, the conditions need to be converted into a form used by TRACE. Follow the steps outlined below to get the TRACE rated values for the LOFT pump:
Table 1
|  | Symbol | Value | Units
| Rated Flow | Qr | 5.5835 | m3/s
| Rated Head | Hr1 | 79.537 | m
| Rated Speed | Ωr1 | 1180.3 | RPM
Step 1 - Convert the pump rated values into the form used by TRACE
a.) | The rated flow is already in units used by TRACE, so no conversion is required. TRACE uses units of m2/s2 for head, which is calculated as the head (Hr1) from Table 1 times the accelleration of gravity (g) from Table 2. In the yellow cell of Table 3, multiply Hr1*g.
b.) | TRACE uses rad/s for the rated speed. The conversion factor from RPM to rad/s is labeled as 'c' and is shown in Table 2. In the green cell of Table 3, convert the rated speed (Ωr1) from Table 1 to rad/s via the formula Ωr1*c.
Table 2
|  | Symbol | Value | Units
| Accel. of Gravity | g | 9.8067 | m/s2
| RPM to rad/s | c | 0.10472 | (rad/s)/RPM
Table 3
| TRACE Values | Symbol | Value | Units
| Rated Flow | QTr | 5.5835 | m3/s
| Rated Head | HTr = Hr*g |  | m2/s2
| Rated Speed | ΩTr = Ωr*c |  | rad/s